## Dimensioning table
Measurement system | meter | 1
Input the number of Tags, number of sensors, the update rate and the area to be covered |  |  |  | Parameters and Intermediate values (not to be modified)
Tags and Sensors
Number of Mobile Tags: |  | 3000 | Nodes | Precision requirements
Average Position Update Rate per tag: (minutes) |  | 5 | mn | Distance between 2 anchors to match the precision | 12.5 | m
Number of Other Sensors |  | 100 | Nodes | Area covered by 1 anchor to match the precision | 156.25 | m²
Average Sensors Update Rate per Sensors: (minutes) |  | 1 | mn | Anchors requirements
Diagnostics Update Rate: (minutes) |  | 30 | mn | Maximum area covered by an anchor | 400 | m²
Site information |  |  |  | Minimum number of anchors to cover the total area for precision | 576 | anchors
Area to cover |  | 90000 | m²
Number of floors |  | 10 |  | Number of available slots per anchor | 10
Positioning Accuracy |  |  |  | Time a slot is occupied by an NRLS node | 1 | mn
Targeted accuracy |  | 5 | m | Minimum number of Anchors required to absorb the traffic | 60 | anchors
|  |  |  | Resulting Anchors coverage | 1363.6364 | m²
Results |  |  |  | Minimum Anchor area coverage for proper network operation | 20 | m²
Anchors and Gateways |  |  |  | Anchor margin | 10%
Recommended number of Anchors |  | 633.6 | Anchors | Total Anchors | 633.6 | anchors
Needed Anchor density (area covered by 1 anchor) |  | 156.25 | m²
Recommended number of Gateways |  | 10 | Gateways | Throughput requirements
Anchors Battery lifetime estimate |  |  |  | Positioning traffic | 10 | pps
Battery Capacity (mAh) |  | Simulated lifetime |  | Diagnostics traffic | 0.704 | pps
2400 |  | 7.3469 | Year* | Sensor data traffic | 1.6667 | pps
5200 |  | 15.9182 | Year* | Total traffic | 12.3707 | pps
Custom value: Enter here your custom battery capacity | 5200 | 15.9182 | Year*
*Note: Numbers are only estimation, final product battery lifetime shall be provided by the device manufacturer. |  |  |  | Max throughput per gateway | 30 | pps
|  |  |  | Number of gateways required to absorb the traffic | 0.41236
|  |  |  | Max surface per gateway | 30000 | m²
|  |  |  | Number of gateways to cover the total area | 3
|  |  |  | Number of gateways per floor | 1
|  |  |  | Recommended number of Gateways | 10
Anchor traffic (most loaded anchor - the ones attached to the gateway)
|  |  |  | Traffic per gateway | 1.2371 | pps
|  |  |  | Number of anchors attached to the gateway | 10
|  |  |  | Traffic per anchor | 0.12371 | pps
Anchor throughput per access cycle
|  |  |  | Access cycle | 2s | 4s
|  |  |  | Throughput (pps) | 4 | 2
|  |  |  | Anchor load | 3.093% | 6.185%
|  |  |  | Anchor is overloaded | FALSE | FALSE
Legal Notice |  |  |  | Anchor current consumption (uA)
Use of this document is strictly subject to : | Wirepas’ Terms of Use |  |  | 1% load | 48 | 32 | 1%
and | Legal Notice. |  |  | 50% load | 146 | 82 | 50%
Copyright © 2021 Wirepas Oy |  |  |  | 100% load | 228 | 122 | 100%
|  |  |  | Anchor average power consumption (uA) | 52.1853 | 37.2912
v1.2 - 10-04-2021 |  |  |  | Anchor estimated power consumption | 37.2912