## Asset Tag Calculator
Wirepas Positioning System
Asset Tag Lifetime Calculator with Fully Battery operated Anchors
Battery capacity [mAh]
|  |  |  | 500 | 3500 | 1250 | 1000 | 235 | 100
| Update interval Dynamic [hh:mm:ss] | Update interval Static [hh:mm:ss] | % Fast | Lifetime [months]
| 0.00069444 | 0.020833 | 50% | 6.6802 | 46.7612 | 16.7004 | 13.3603 | 3.1397 | 1.336
| 0.0013889 | 0.020833 | 50% | 12.6575 | 88.6022 | 31.6436 | 25.3149 | 5.949 | 2.5315
| 0.0027778 | 0.020833 | 50% | 22.9049 | 160.3342 | 57.2622 | 45.8098 | 10.7653 | 4.581
| 0.0069444 | 0.020833 | 50% | 44.541 | 311.7873 | 111.3526 | 89.0821 | 20.9343 | 8.9082
| 0.010417 | 0.020833 | 50% | 56.3749 | 394.6241 | 140.9372 | 112.7497 | 26.4962 | 11.275
| 0.020833 | 0.020833 | 100% | 76.7719 | 537.4033 | 191.9297 | 153.5438 | 36.0828 | 15.3544
| 0.041667 | 0.020833 | 100% | 120.2964 | 842.0749 | 300.741 | 240.5928 | 56.5393 | 24.0593
| 0.5 | 0.020833 | 100% | 250.455 | 1753.185 | 626.1375 | 500.91 | 117.7138 | 50.091
| 1 | 0.020833 | 100% | 263.4098 | 1843.8683 | 658.5244 | 526.8195 | 123.8026 | 52.682
Wirepas Positioning Tag lifetime estimation using nRF52832 with 3V battery and DC-DC enabled. No sensors enabled or populated, using Wirepas NRLS mode. No BLE Beaconing Battery capacity and update interval can be edited. Lifetime will be estimated.
Firmware based on Wirepas positioning reference app using 'tag: NRLS' mode with no BLE beacons
v1.3 05-2023 |  |  |  |  | Confidential
Legal Notice
Use of this document is strictly subject to : |  |  | Wirepas’ Terms of Use
and |  |  | Legal Notice.
Copyright © 2023 Wirepas Oy
[10 empty] | Scan | Send | Sleep
[10 empty] | 0.00726 | 1.1e-05 | 2.5e-06
[10 empty] | 1.8519e-05 | 0.00023148
Note on G6: User input for battery capacity Put the mAh capactity here for a nominally 3V battery.
Note on H6: Two AA Batteries Engergizer Lithium AA https://data.energizer.com/pdfs/l91.pdf
Note on I6: Two AAA Batteries Engergizer Lithium AAA https://data.energizer.com/pdfs/l92.pdf
Note on J6: CR2477 Coin Cell Panasonic https://b2b-api.panasonic.eu/file_stream/pids/fileversion/3632
Note on K6: CR2032 Coin Cell Energizer https://data.energizer.com/pdfs/cr2032.pdf
Note on L6: CR2016 Coin Cell Energizer https://data.energizer.com/PDFs/cr2016.pdf
Note on C7: Tag update interval Dynamic Used ot define Localization frequency when tag is in movement or in use (ie: during day) hh = hours mm =minutes ss=seconds
Note on D7: Tag update interval Static Used ot define Localization frequency when tag is static or not in active use (ie: during night) hh = hours mm =minutes ss=seconds
Note on E7: Percentage of tag usage in Dynamic mode. Ie: If a tag is use half a day dynamic and half a day static it can be set to 50%. Set to 100% if tag is only used in Fast mode 24/7.